## Feuil
Test N° | Condition | Wind | Wave | Current | Tide | Berth | Maneuver | Pilote | Bord | Tugs | Entrance | Comments
1 | E1 | NE 25nds | NE 2,5m 12s | 3nd 60°/N | 0,6 m | P2 | Arrival | RAF/ Berjal | TD | 4 Tugs | TM3 | 1st run with 25kts wind speed and opposite current of 3 kts, presentation was ok and speed control enough to stop the vessel inside the breakwater with tugs action. Dead slow ahd or astrn is almost no/ reaction when dead ship inside the port. Port swing maintening bow close to the wind. 4 tugs were enough to bring vsl alongside std to pier; no ST used
2 | E2 | E 25nds | NE 2,5m 12s | 1nd 240°/N | 0,6 m | P2 | Arrival | RAC/ Naoufel | TD | 4 Tugs | TM3 | In such conditions, keeping the helm all the time to St with engine Half to Full Ahead was compulsory as the ship was easily shearing to the wind, this resulted in excessive speead ahead in the entrance, used 2 tugs astern and 2 tugs ahead St and Ps engine full astern and 2 anchors droped to stop the vessel, turning Ps and coming alongside with tugs, engine and Thrusters meanly BT;
3* (near miss) | E3 | NW 25nds | NW 3m 14s | 3nd 60°/N | 0,6 m | P2 | Arrival | Dourasse/ Berjal | TD | 4 Tugs | TM3 | Wind and current pushing on the same direction, try to keep the vessel as close as the main break water to give enough time and espace to control the drift, cross beam green tight less than 10m ! 4 tugs were used to stop the vessel with engine half a stern . 20knt from NW is the threshold limit . swing to st and bring the vessel parallel to the berth with wind pushing along side . Nota : the distance to green light can be improved to one breath of the vessel 50 m to be more safe .
3(bis) | E3 | NW 25nds | NW 3m 14s | 3nd 60°/N | 0,6 m | P2 | Arrival | RAF/ Berjal | TD | 4 Tugs | TM3 | NW wind condition 25kts with 3kts E current. Vsl normal tendancy to sheer to Std during presentation. Need to maitain COG and SOG for a good presentation at the right angle and trying to avoid overspeed to be able to stop her inside. Speed dropped down once closing to port making difficult steering. Pushing engine and center lead tug assistance required to pass entrance. Such conditions, are the limits. Vsl of this size safe feasibility is clearly under 20kts NW winds and 2kts of Easterly current. Four tugs necessary to swing and come Std alongside.
4 | E4 | W 30nds | W 3m 14s | 3nd 60°/N | 0,6 m | P2 | Arrival | AndelAziz/ Naoufel | TD | 4 Tugs | TM3 | cisaillement à l'approche. Necessité d'utiliser la machine pour gouverner, ce qui augmente d'avantage la vitesse sans pouvoir utiliser les remorqueurs AR dans les conditions ouest. Une fois abrité, utiliser la machine en AR donne un effet thrust conséquent. 3 remorqueurs en AR pour un évitage td
5 | E5 | SE 25nds | NE 3m 14s | Null | 0,6 m | P2 | Arrival | Rafouk/ Berjal | BD | 5 Tugs | TM3 | 25 kts of SE wind with No current. Em'cy situation BT Not Available once sollicited in the port. Presentation ok with a challenging bow seeking the wind. Required to use engine to keep positive ROT. Speed under control to pass the entrance. Once inside difficult to stop the inertia with only one tug breaking down the speed. Compulsory to maintain two tugs aft for speed breaking to avoid using engine FAstrn. to bring Vsl port side alongside necessary to use 5 tugs + Stern thruster.
6 | E1 | NE 25nds | NE 2,5m 12s | 3nd 60°/N | 0,6 m | P2 | Arrival | Reda Mariky | TD | 4 Tugs | TM3 | Préférable de crocher le remorqueur de l'avant tribord pour casser la vitesse et avoir une vitesse raisonnable à la passe
6(bis) | E1 | NE 25nds | NE 2,5m 12s | 3nd 60°/N | 0,6 m | P2 | Arrival | mefsioui | Td | 4 Tugs | TM3 | ASSITE PAR 4 REMORQUEURS PRESENTATION ET EVITAGE MAITRISEE DURANT LA MISE A QUAI LES 4 REMORQUEURS ONT ÉTÉ SOLICITEES A PLEINE PUISSANCE | -
7 | E2 | E 25nds | NE 2,5m 12s | 1nd 240°/N | 0,6 m | P2 | Departure | Dourasse/ Berjal | td | 3tugs | TM3 | Depature with onshore wind, 3tugs pulling and bow to centre the vessel in turning area and attack the entrance by building speed wind half ahead engine and center bow tug pulling 6 oclock . Crossing speed 5 knot . St side along side is the best option for departure
8 | E3 | NW 20nds | NW 3m 14s | 3nd 60°/N | 0,6 m | P2 | Departure | Abdelaziz/Dourasse | Td | 4 tugs | TM3 | Unberthing st side with 4 tugs. Center fwd, port bow, center aft and port quarter . Strategy is to bring stern the maximum in the wind and if need to use the bow thruster to stbd. Once in good position, we start to bring the bow to port;
9 | E4 | W 30nds | W 3m 14s | 3nd 60°/N | 0,6 m | P2 | Departure | Reda/Rachdi | TD | 4 tugs | TM3 | Utlisé 4 tugs. Navire décolle difficilement et prend vite de la vitesse ev AV. lancé la machine en AR lente pour avantager les tugs de l'arrière. Ne pas avantager davantage l'AV lors de l'attaque de la psse, car le navire loffe considérablement. Franchi la passe avec 6 kts machine AV toute par moment.
10 | E1 | NE 25nds | NE 2,5m 12s | 3nd 60°/N | 0,6 m | P3 | Arrival | RAF/ Berjal | BD | 4 Tugs | TM2 | Ne wind condition 25kts with 3kts E current. Vsl presentation south of the passage plan for TM2 entrance. making a full turn to port to present the Vsl at the right angle COG. Entrance from TM2 at a speed of7kts. passing all ships alongside at a good distance spd decreasing with aft tug and fwd tug at center leads. After passing TM3 Red light, berth vsl is close to port vsls. Not safe to swing std since room distance is not enough at port quarter. Safe berthing PS alongside. Four tugs used.
11 | E3 | SW 25nds | NW 3m 14s | 3nd 60°/N | 0,6 m | P2 | Arrival | Soerensen / Dourasse | Td | 4 Tugs | TM3 | Initial turn too wide causing unfortunate position in appreciation. Difficult to get port turn at breakwater even with 4 tugs due to wind. Inside turn was to port, using 3 tugs aft to turn up in the wind.
12 | E2 | E 25nds | NE 2,5m 12s | 1nd 240°/N | 0,6 m | P3 | Arrival | REDA/ BERJAL | Td |  | TM3 | Berthing with an easterly wind of 25 knots. The maneuver failed: the vessel could not turn to starboard and continued drifting towards the TM2 breakwater. Due to the huge windage and inertia of the vessel, it is essential to always control the rate of turn. Do not allow it to increase too much to port, otherwise the vessel will no longer be a able to have a positive rate of turn event with the engine full ahead.
12 BIS | E2 | E 25nds | NE 2,5m 12s | 1nd 240°/N | 0,6 m | P3 | Arrival | RAF/ REDA | Td | 4 Tugs | TM3 | manœuvre ratee/Garder la barre toute a droite et un taux de giration positif car le navire loffe considérablement et il est difficile de rattrapper le ROT positif.
13 | E4 | W 30nds | W 3m 14s | 3nd 60°/N | 0,6 m | P1 | Arrival | Rahoui/ BERJAL | Td | 4 Tugs | TM3 | Strong drift to port due strong westrerly wind and 3 knt Easterly Crt, even with using engine Full ahead to increase speed and steering out of the entrance in order to control the drift on port side. Vessel entering too close to secondary pier.
13 Bis | E4 | W 30nds | W 3m 14s | 3nd 60°/N | 0,6 m | P1 | Arrival | Dourasse/ Berjal | Td | 4 Tugs | TM3 | proceed to the entrance with adequate speed and stratyg to manage the drift of combined westermy wind and current, the effect of 30knt wind in the beam of the green light is to strong and present a limitation of this class vessel , even if you control to avoid the jetties the delemma of swinging the vessel in such conditions present a limitation . 30 nts westrly wind is identified as a limit since to trials was failed . try now with 25 Knt ! |  |  | 7
13 Ter | E4 | W 25nds | W 3m 14s | 3nd 60°/N | 0,6 m | P1 | Arrival | Rahoui | Td | 4 Tugs | TM3 | presentation OK by acting on heading and speed to counteract the effect of drift on Std. Manageable pass speed. Stop at the turning cercle using the engine and the 3 tugs. Swinging on Std OK.
14 | E2 | E 25nds | NE 2,5m 12s | 1nd 240°/N | 0,6 m | P1 | Arrival | RAF/MEFSIOUI | Td | 4 Tugs | TM3 | Manœuvre reussie le ROT ne depasse pas 12 degre la plan de passage doit etre respecté afin de reussir la manœuvre les remorqueurs ont été solicitées à l’entree du port, mise à quai controlée.la puissance des remorqueurs tm3 doit etre superieur a 100 tonnes
15* | E1 | NE 25nds | NE 2,5m 12s | 3nd 60°/N | 0,6 m | P1 | Departure | Dourasse/ Berjal | TD | 3 Tugs | TM3 | Take off from the berth using two tugs aft and 1 tug fwd and using the on shore wind, try to control the vessel drift to reach the turning area in good position to attack the entrance, anticipate turning to port to proceed to open sea by keeping safe distance from TM2 main jetty. Very important precautions in easterly conditions.
16 | E5 | SE 25nds | NE 3m 14s | 3nd 60°/N | 0,6 m | P3 | Departure | Dourasse/ Berjal | Port | 4 Tugs | TM3 | Once the vessel is clear from the berth, start swing to sort by keeping the wind head on, control the speed astern, stop the vessel in the turning area and use 4 tugs to swing and proceed to entrance by starting earlier to port turn to avoid vessel shearing to wind. Very important precaution in SE conditions more than NE conditions. |  | 37
17 | E2 | E 25nds | NE 2,5m 12s | 1nd 240°/N | 0,6 m | P3 | Departure | Rafouq/ Rachdi | TD | 3 Tugs | TM3 | DEPARTURE SS alongside P1 , 25kts wind E curent 3 kts. Bow of the vesselto port entrance. 3 tugs used to hold vsl lateral drift under control and to align with entrance. It's needed to build up ship longitudinal speed very quickly in order to control ship trajectory towrds the entrance. ok
18 | E5 | SE 25nds | NE 3m 14s | 3nd 60°/N | 0,6 m | P1 | Departure | mefsioui | Port | 4 Tugs | TM3 | Depature with onshore wind, 2 tugs pulling and bow to centre the vessel in turning area and attack the entrance by building speed wind half ahead engine. Crossing speed 6 knot .
19 | E1 | NE 25nds | NE 2,5m 12s | 3nd 60°/N | 0,6 m | P1 | Departure | Reda/ Rachdi | BD | 4 Tugs | TM3 | nécessité de 4 tugs à l'appareillage. Dérive contrôlée lors de toute la manœuvre. ROT faible lors du dépassement de la jetée principale. Préférable de garder le tug croché central AR et/ ou naviguer jusqu'à avoir plus d'espace puis venir à gauche.
20 | E1 | NE 25nds | NE 2,5m 12s | 3nd 60°/N | 0,6 m | P1 | Arrival | BERJAL | Port | 4 Tugs | TM3 | During the approach keep the rate of turn under control and avoid excessive values. Use the engine at half ahead to correct the heading. Adjust heading so that current drift brings the vessel to middle of port entrance. wind almost from stern not having significant effect on drift nor steering. Keep vessel's speed under control to ensure it can be stopped. Berthing with four tugs
21 | E5 | SE 25nds | NE 3m 14s | 3nd 60°/N | 0,6 m | P1 | Departure | Reda / BERJAL | Port | 4 Tugs | TM3 | Attaqué la passe sans problème. Seulement, avec un courant de 3 ksts portant à l'Est, le navire n'arrive pas à développer un ROT à gauche et continue tout droit malgré les actions prises pour faire évoluer le navire à gauche.
22 | E4 | SW 25nds | W 3m 14s | 3nd 60°/N | 0,6 m | P1 | Arrival | RAFOUK/ MEFSIOUI | Stbd | 4 Tugs | TM3 | SW wind condition 25kts. Current 3kts. 4 tugs. Presentation OK with wind gusting 30kts and current stopping the spd build up. Cross entrance at 4kts spd decreasing; swinging in the bassin to Std with 3 tugs + ST; 4 tugs and ST + BT to berth in P1. Limit to consider is 25kts when SW winds.
23 | E5 | SE 25nds | NE 3m 14s | 3nd 60°/N | 0,6 m | P1 | Arrival | Rafouk | Stbd | 4 Tugs | TM3 | Insuffisance des remorqueurs. SE wind condition 25kts. Current 3kts. 4 tugs. Presentation under control balancing wind and current. Spd and COGF controlled to pass entrance at 7kts spd decreasing; swinging in the bassin with 4 tugs BT and ST. Issue start raising once aimed to enter to P1. 2 tugs and BT full to Std NOT ENOUGH to hold the bow against the wind blowing abeam 25 kts. Limit to consider is 20kts when SE wind and 5 TUGS to keep safety margin.
23 BIS | E5 | SE 25nds | NE 3m 14s | 3nd 60°/N | 0,6 m | P1 | Arrival | Rahoui | Stbd | 5 Tugs | TM3 | Presentation to port OK. Drift controlled by heading and speed. Crossed the pass with controlled speed. Once the effect of the current has subsided, the vessel begins to drift to starboard towards the main jetty. Started swinging on the port side to come Facing the wind OK. When approaching the berth and under the effect of the crosswind, the use of 4 tugs as pusher max was limited to counteract the effect of the wind. A 5th tug was called in to overcome the effect of the crosswind. NB/ Bow thruster was out of use.
24 | E4 | W 30nds | W 3m 14s | 3nd 60°/N | 0,6 m | P1 | Departure | Soerensen/ Rafouq | Stbd | 4 Tugs | TM3 | 4 tugs used , no Thrusthers available. Getting off the berth went fine, cqme to close to opposite side, but safe never lost control. When going qstern all went good, very controlled turn, and good use of ceterline tugs. Sqfe distqnce min 130m to B/W when passing green light.
25 | E4 | SW 30nds | W 3m 14s | 3nd 60°/N | 0,6 m | P3 | Departure | Rafouq/ Berjal | Port | 4 Tugs | TM3 | DEPARTURE Portside alongside P1 Bow Thruster Not Available , 25kts wind SW current 3 kts. Bow of the vessel is in the enclosed corner. 4 tugs used to bring the Vsl to the turning circle. ship drift to main jetty was very heavy. Minimum distance less than 30m from bow to breakwater. long manoeuvering time. It's needed to build up ship longitudinal speed very quickly in order to control ship trajectory towrds the entrance. Vsl should be berthed Starboard side alongside in P1 for port safety and efficiency.
26 | E4 | SW 30nds | W 3m 14s | 3nd 60°/N | 0,6 m | P1 | Arrival |  | Td |  | TM3 | Scénario d’urgence « panne machine ». Le navire a pu être stoppé mais impossible de le mettre à quai. Engine failure when crossing the port entrance. Speed 6.2 knots. The vessel was stopped using four tugs at full power, without anchoring. The vessel swung and an attempt was made to berth, but it was impossible because part of the power of the forward and aft tugs was used to move the vessel forward and backward, not leaving enough total power to bring the vessel alongside.
26 BIS | E4 | SW 30nds | W 3m 14s | 3nd 60°/N | 0,6 m | P1 | Arrival |  |  |  | TM3 | Engine failure at the port entrance. Speed 7.5 knots. The vessel was stopped with the tugs and by emergency anchoring both sides. Berthing was attempted but failed.
26 TER | E4 | SW 30nds | W 3m 14s | 3nd 60°/N | 0,6 m | P1 | Arrival |  |  | faire appel à un 5eme remorqueur pour réussir à accoster le navire. | TM3 | Engine failure at the port entrance. Speed 6.2 knots. The vessel was quickly stopped using tugs and anchors. It swung, then berthed successfully with the help of a fifth tug.
27 | E3 | NW 25nds | NW 3m 14s | 3nd 60°/N | 0,6 m | P1 | Arrival | Rafouk/ Mefsioui | Stbd | 4 Tugs | TM3 | presentation to port under control, crossing the entrance with a safe speed.stopped the vessel with the assistance of the tugs, swinging clear, failed to hold with 4 tugs the ship drifting due to the wind.
27 BIS | E3 | NW 25nds | NW 3m 14s | 3nd 60°/N | 0,6 m | P1 | Arrival | Rahoui/ Mefsioui | Stbd | 4 Tugs | TM3 | Presentation to port OK. Drift controlled by heading and speed. Crossed the pass with controlled speed, but the ship still drifting to port due to wind effect. Controlling the drift with stern tug, forward tug and Rudder . Started swinging on the Std side to come ahead of wind. Swinging clear, but once proceeding to berth 4 tugs were insufficient to overcome the effect of crosswind.
28 | E5 | NW 25nds | NW 3m 14s | 3nd 60°/N | 0,6 m | P3 | Arrival |  | Stbd | 4 Tugs | TM3 | Berthing with a southwesterly wind of 25 knots. The vessel should not be allowed to take too much port rate of turn because of its strong weather helm; otherwise, it will not want to return to starboard. The port entrance was passed at a little over 8 knots. Swinging to port, towards the wind and the engine was used to avoid drifting astern due to the wind. Berthing was done slowly with the 4 tugs pushing towards the quay and the bow thruster at full power.
29 | E2 | NW 25nds | NW 3m 14s | 3nd 60°/N | 0,6 m | P1 | Departure | mefsioui | Stbd | 4 Tugs emergency situation | TM3 | Departure maneuver assisted by 4 tugboats from berth P1 to exit the TM2 channel. The unberthing phase was well managed. An emergency situation involving an engine failure was simulated at the turning circle, with the vessel moving at a speed of 6 knots. The forward and aft centerline tugs were able to steer the vessel, allowing it to exit the port. Once outside, the engine was restarted.
30 | E2 | E 25nds | NE 2,5m 12s | 1nd 240°/N | 0,6 m | P3 | Arrival | Soerensen/ Rafouk | Stbd | 4 Tugs (Emergency: 1 tug breakdown) | TM3 | On arrival we came to close to breakwater from Med 2, and only tug aft could turn vessel enough; passing Green light with 7,7kn but able to stop using 4 tugs and stern thruster to turn inside, after turn went fine, and managed to dock with only 3 tugs and bow thruster, with main engine
31 | E3 | NW 25nds | NW 3m 14s | 3nd 60°/N | 0,6 m | P3 | ARRIVAL | Dourasse | Stbd | 4 Tugs | TM3 | NW wind condition 25kts with 3kts E current; try to line up ealieir, this strategy seems more adequate and safer, eventhoug over 20 knt from NW . It's very triky and chanlleging situation; to be avoided in real life .
32 | E3 | NW 25nds | NW 3m 14s | 3nd 60°/N | 0,6 m | P1 | Departure |  | Stbd
33 | E5 | SE 25nds | NE 3m 14s | 3nd 60°/N | 0,6 m | P1 | Departure | Rachdi/ Berjal | Stbd | 4 Tugs | TM2 | Unbething with 4 tugs Center lead Fw , Af, Port Bow & Port Quarter, starting manœuvre for TM2 exit in begining taking the hip sideway with tugs, trying to keep the stern close to the wind, change of exit to TM3 , starting to stop the Vsl to head sternway while she's 2 Knots, then changing the exit to TM2 this resulted on excessive drit to port, tugs were used full power to counter the drift and trying to build the speed asap with engine full Ah sea speed, ship exited outbound in the channel, started to come to port earlier as the current 3 knots to East will tend to drit the ship to Pax Port. | 3D
33 (bis) | E5 | SE 25nds | NE 3m 14s | 3nd 60°/N | 0,6 m | P1 | Departure | Rachdi/ Mefsioui | Stbd | 4 Tugs | TM2 | Unberthing with 4 tugs, keeping the Vsl close to the quay to counter the drift, kick the engine AH while opening the bow and keeping the stern to the wind, buil the speed asap to reach 7 to 8 knots in order to have an acceptable behavior from the ship in such conditions, start to turn to port early to counter the current. | 3D
34 | E1 | NE 25nds | NE 2,5m 12s | 3nd 60°/N | 0,6 m | P3 | Departure |  | Tribord |  | TM3 | For departure from P3 with strong northwesterly wind: - Push pff favouring bow to alig, with departure heading, approximately 020. - Use engine power to build up speed as quicklyu as possible to avoid drifting towards the main jetty - Do not stay too close to the red light , otherwise will end up pressed against TM2 jettyu once outside, due to the effect of the current. - Ensure a port side rate of turn when passin g the channel
35 | E3 | NW 25nds | NW 3m 14s | 3nd 60°/N | 0,6 m | P3 | Departure |  | Port | 4 Tugs | TM3 | Departure with a northwesterly wind of 25 knots. An attempt to sail with 3 tugs and the bow thruster was not enough. A fourth tug was called in. The vessel turned to starboard and the engine was used ahead to prevent being pushed by the wind and drifting backwards towards the quay. The ship exited with a heading close to the green light to compensate for wind drift, and gained enough speed in the entrance to avoid being blown towards the TM2 breakwater.