## Sheet1
Test N° | Condition | Wind | Wave | Current | Tide | Berth | Maneuver | Pilote | Side | Tugs | Entrance | Comments
1 | E1 | NE 25knt | NE 2,5m 12s | 3knt 60°/N | 0,6 m | P2 | Arrival | RAF/ Berjal | Starboard | 4 Tugs | TM3 | 1st run with 25-knot wind speed and an opposing current of 3 knots: The presentation was satisfactory, and speed control was sufficient to stop the vessel inside the breakwater with the assistance of the tugs. At dead slow ahead or astern, there was almost no reaction when the vessel was dead in the water inside the port. The port-side swing was maintained with the bow facing the wind. Four tugs were sufficient to bring the vessel alongside, starboard side to the pier; no stern tug (ST) was used.
2 | E2 | E 25 knt | NE 2,5m 12s | 1 knt 240°/N | 0,6 m | P2 | Arrival | RAC/ Naoufel | Starboard | 4 Tugs | TM3 | Under such conditions, it was necessary to keep the helm constantly to starboard with the engine at half to full ahead, as the ship was easily shearing into the wind. This resulted in excessive speed at the entrance. To stop the vessel, two tugs were used astern and two ahead (starboard and port), with both engines at full astern and two anchors dropped. The vessel was then turned to port and brought alongside with the assistance of tugs, engines, and primarily the bow thruster (BT).
3* (near miss) | E3 | NW 25 knt | NW 3m 14s | 3 knt 60°/N | 0,6 m | P2 | Arrival | Dourasse/ Berjal | Starboard | 4 Tugs | TM3 | With wind and current pushing in the same direction, the vessel had to be kept as close as possible to the main breakwater to allow enough time and space to control the drift. The crossbeam distance to the green light was less than 10 meters — very tight. Four tugs were used to stop the vessel, with the engine at half astern. A 20-knot wind from the northwest was identified as the threshold limit. The vessel was swung to starboard and brought parallel to the berth, with the wind pushing it alongside. Note: The distance to the green light can be improved to one vessel breadth (50 meters) for increased safety.
3(bis) | E3 | NW 25 knt | NW 3m 14s | 3 knt 60°/N | 0,6 m | P2 | Arrival | RAF/ Berjal | Starboard | 4 Tugs | TM3 | Northwest wind conditions at 25 knots with an easterly current of 3 knots. The vessel showed a normal tendency to sheer to starboard during the approach. It was necessary to maintain both course over ground (COG) and speed overground (SOG) to ensure a proper presentation at the correct angle, while avoiding overspeed to allow for a safe stop inside the port. Speed decreased significantly when approaching the port, making steering difficult. Additional engine power and assistance from the center lead tug were required to pass the entrance. Such conditions represent operational limits. For a vessel of this size, safe feasibility is clearly below 20 knots NW wind and 2 knots easterly current. Four tugs were necessary to perform the swing and bring the vessel starboard side alongside.
4 | E4 | W 30 knt | W 3m 14s | 3 knt 60°/N | 0,6 m | P2 | Arrival | AndelAziz/ Naoufel | Starboard | 4 Tugs | TM3 | Sheering during approach. It was necessary to use the engine for steering, which further increased the vessel’s speed, while the aft tugs could not be used effectively under westerly wind conditions. Once sheltered, using the engine astern produced a significant thrust effect. Three aft tugs were required to perform a starboard swing.
5 | E5 | SE 25 knt | NE 3m 14s | Null | 0,6 m | P2 | Arrival | Rafouk/ Berjal | Port | 5 Tugs | TM3 | 25 knots of southeast wind with no current. Emergency situation: the bow thruster (BT) was unavailable when engaged inside the port. The presentation was acceptable, although the bow was challenging to control as it sought the wind. It was necessary to use the engine to maintain a positive rate of turn (ROT). Speed was kept under control to pass the entrance. Once inside, it was difficult to stop the vessel’s inertia with only one tug reducing speed. It was essential to maintain two tugs aft for braking, in order to avoid using the engine full astern. To bring the vessel port side alongside, five tugs and the stern thruster were required.
6 | E1 | NE 25 knt | NE 2,5m 12s | 3 knt 60°/N | 0,6 m | P2 | Arrival | Reda Mariky | Starboard | 4 Tugs | TM3 | It is preferable to hook the forward starboard tug to reduce speed and ensure a reasonable speed when passing through the channel.
6(bis) | E1 | NE 25 knt | NE 2,5m 12s | 3 knt 60°/N | 0,6 m | P2 | Arrival | mefsioui | Starboard | 4 Tugs | TM3 | Assisted by 4 tugboats, the presentation and turning maneuver were well controlled. During berthing, all 4 tugboats were engaged at full power.
7 | E2 | E 25 knt | NE 2,5m 12s | 1 knt 240°/N | 0,6 m | P2 | Departure | Dourasse/ Berjal | Starboard | 3tugs | TM3 | Departure with onshore wind: Three tugs were used to pull and center the vessel in the turning area, with the bow aligned to initiate the approach to the entrance. Speed gradually built up with the wind on the forward quarter, using engine power and the centerline bow tug pulling from the 6 o’clock position. Crossing speed was maintained at 5 knots. Starboard side alongside is the preferred option for departure.
8 | E3 | NW 20 knt | NW 3m 14s | 3 knt 60°/N | 0,6 m | P2 | Departure | Abdelaziz/Dourasse | Starboard | 4 tugs | TM3 | Unberthing starboard side with 4 tugs: Tug positions: center forward, port bow, center aft, and port quarter. The strategy is to bring the stern as much as possible into the wind, using the bow thruster to starboard if necessary. Once the vessel is in a good position, the bow is gradually brought to port.
9 | E4 | W 30 knt | W 3m 14s | 3 knt 60°/N | 0,6 m | P2 | Departure | Reda/Rachdi | Starboard | 4 tugs | TM3 | Use of 4 tugboats. The vessel was slow to get underway but quickly gained forward speed. The engine was set to slow astern to support the action of the aft tugs. It is recommended not to give too much advantage to the bow when approaching the channel, as the vessel tends to luff significantly. The channel was crossed at 6 knots, with the engine at full ahead at times.
10 | E1 | NE 25 knt | NE 2,5m 12s | 3 knt 60°/N | 0,6 m | P3 | Arrival | RAF/ Berjal | BD | 4 Tugs | TM2 | Northeast wind conditions at 25 knots with an easterly current of 3 knots. The vessel's presentation was south of the planned passage for the TM2 entrance, requiring a full turn to port to align the vessel at the correct course over ground (COG). The entrance from TM2 was approached at a speed of 7 knots, passing all vessels alongside at a safe distance. Speed was reduced using the aft tug and the forward tug positioned at the center lead. After passing the TM3 red light, the berth vessel was close to port-side vessels. Swinging to starboard was not safe due to insufficient room at the port quarter. Safe berthing was achieved port side alongside. Four tugs were used.
11 | E3 | SW 25 knt | NW 3m 14s | 3 knt 60°/N | 0,6 m | P2 | Arrival | Soerensen / Dourasse | Starboard | 4 Tugs | TM3 | The initial turn was too wide, resulting in an unfavorable position during the approach. It was difficult to initiate a port turn at the breakwater, even with four tugs, due to the wind conditions. Once inside, the vessel turned to port using three aft tugs to bring the stern up into the wind.
12 | E2 | E 25 knt | NE 2,5m 12s | 1 knt 240°/N | 0,6 m | P3 | Arrival | REDA/ BERJAL | Starboard |  | TM3 | Berthing with an easterly wind of 25 knots. The maneuver failed: the vessel was unable to turn to starboard and continued drifting toward the TM2 breakwater. Due to the vessel’s large windage and inertia, it is essential to maintain continuous control of the rate of turn. The rate of turning to port must not be allowed to increase excessively, as the vessel may no longer be able to regain a positive rate of turn — even with the engine at full ahead.
12 BIS | E2 | E 25 knt | NE 2,5m 12s | 1 knt 240°/N | 0,6 m | P3 | Arrival | RAF/ REDA | Starboard | 4 Tugs | TM3 | Failed maneuver. It is essential to keep the helm hard to starboard and maintain a positive rate of turn, as the vessel luffs significantly and it becomes difficult to recover a positive ROT.
13 | E4 | W 30 knt | W 3m 14s | 3 knt 60°/N | 0,6 m | P1 | Arrival | Rahoui/ BERJAL | Starboard | 4 Tugs | TM3 | Strong drift to port due to a strong westerly wind and a 3-knot easterly current. Even with the engine at full ahead to increase speed and steer out of the entrance, it was difficult to control the port-side drift. The vessel entered too close to the secondary pier.
13 Bis | E4 | W 30 knt | W 3m 14s | 3 knt 60°/N | 0,6 m | P1 | Arrival | Dourasse/ Berjal | Starboard | 4 Tugs | TM3 | Proceed to the entrance with adequate speed and a clear strategy to manage the drift caused by the combined effect of westerly wind and current. The impact of a 30-knot wind on the beam near the green light is too strong and represents a limitation for vessels of this class. Even if the jetties are avoided, the challenge of swinging the vessel under such conditions remains a critical limitation. A 30-knot westerly wind has been identified as the operational limit, as two trial attempts failed under these conditions. Next step: attempt the maneuver with 25 knots.
13 Ter | E4 | W 25 knt | W 3m 14s | 3 knt 60°/N | 0,6 m | P1 | Arrival | Rahoui | Starboard | 4 Tugs | TM3 | Presentation was satisfactory, with adjustments to heading and speed effectively counteracting the drift to starboard. Passage speed was manageable. The vessel was brought to a stop at the turning circle using the engine and three tugs. Starboard swing was successfully executed.
14 | E2 | E 25 knt | NE 2,5m 12s | 1 knt 240°/N | 0,6 m | P1 | Arrival | RAF/MEFSIOUI | Starboard | 4 Tugs | TM3 | Successful maneuver. The rate of turn (ROT) did not exceed 12 degrees. The passage plan must be followed to ensure the success of the maneuver. Tugboats were engaged at the port entrance, and berthing was well controlled. The bollard pull of the tugboats at TM3 must exceed 100 tons.
15* | E1 | NE 25 knt | NE 2,5m 12s | 3 knt 60°/N | 0,6 m | P1 | Departure | Dourasse/ Berjal | Starboard | 3 Tugs | TM3 | Departure from the berth using two aft tugs and one forward tug. With the support of the onshore wind, efforts were made to control the vessel’s drift in order to reach the turning area in a good position to approach the entrance. It was important to anticipate the port turn to proceed to open sea while maintaining a safe distance from the TM2 main jetty. Special precautions are essential under easterly wind conditions.
16 | E5 | SE 25 knt | NE 3m 14s | 3 knt 60°/N | 0,6 m | P3 | Departure | Dourasse/ Berjal | Port | 4 Tugs | TM3 | Once the vessel is clear of the berth, begin the starboard swing while keeping the wind head-on. Control the astern speed and stop the vessel in the turning area. Use four tugs to perform the swing and proceed toward the entrance, initiating the port turn early to prevent the vessel from sharing into the wind. This is a very important precaution under southeast (SE) wind conditions, even more so than under northeast (NE) conditions.
17 | E2 | E 25 knt | NE 2,5m 12s | 1 knt 240°/N | 0,6 m | P3 | Departure | Rafouq/ Rachdi | Starboard | 3 Tugs | TM3 | Departure starboard side alongside at P1. Wind: 25 knots from the east. Current: 3 knots easterly. The vessel’s bow was oriented toward the port entrance. Three tugs were used to control lateral drift and align the vessel with the entrance. It was necessary to quickly build up longitudinal speed to maintain control of the vessel’s trajectory toward the entrance. Maneuver successful.
18 | E5 | SE 25 knt | NE 3m 14s | 3 knt 60°/N | 0,6 m | P1 | Departure | mefsioui | Port | 4 Tugs | TM3 | Departure with onshore wind. Two tugs pulling, with the bow positioned toward the center of the turning area. The vessel approaches the entrance by building speed with the engine half ahead. Crossing speed: 6 knots.
19 | E1 | NE 25 knt | NE 2,5m 12s | 3 knt 60°/N | 0,6 m | P1 | Departure | Reda/ Rachdi | Port | 5 Tugs | TM3 | Four tugs are required for departure. Drift was controlled throughout the entire maneuver. The rate of turn (ROT) was low while passing the main breakwater. It is preferable to keep the tug secured at the aft center and/or continue navigating until there is more space before turning to port.
20 | E1 | NE 25 knt | NE 2,5m 12s | 3 knt 60°/N | 0,6 m | P1 | Arrival | BERJAL | Port | 5 Tugs | TM3 | During the approach, maintain control of the rate of turn and avoid excessive values. Use the engine half ahead to correct the vessel’s heading. Adjust the heading so that the current-induced drift brings the vessel to the center of the port entrance. The wind, coming almost from astern, has minimal effect on drift or steering. Keep the vessel’s speed under control to ensure it can be stopped safely. Berthing is carried out with four tugs.
21 | E5 | SE 25 knt | NE 3m 14s | 3 knt 60°/N | 0,6 m | P1 | Departure | Reda / BERJAL | Port | 5 Tugs | TM3 | The channel was entered without issue. However, with a 3-knot current setting to the east, the vessel was unable to develop a rate of turn to port and continued on a straight course despite all actions taken to initiate a turn to port.
22 | E4 | SW 25 knt | W 3m 14s | 3 knt 60°/N | 0,6 m | P1 | Arrival | RAFOUK/ MEFSIOUI | Starboard | 5 Tugs | TM3 | Wind from the southwest at 25 knots, gusting up to 30 knots. Current at 3 knots. Four tugs in assistance. The Vessel presentation was satisfactory despite wind gusts and current limiting speed buildup. The port entrance was crossed at 4 knots with speed decreasing. Swinging in the basin to starboard using three tugs plus the ship’s thruster. Berthing at position P1 with four tugs, starboard thruster, and bow thruster. The wind consider for SW winds is 25 knots.
23 | E5 | SE 25 knt | NE 3m 14s | 3 knt 60°/N | 0,6 m | P1 | Arrival | Rafouk | Starboard | 5 Tugs | TM3 | Tug assistance was insufficient. Wind from the southeast at 25 knots. Current at 3 knots. Four tugs in use. Vessel presentation remained under control, balancing wind and current. Speed and course over ground were managed to cross the entrance at 7 knots, decreasing. Swinging in the basin was performed using four tugs, bow thruster (BT), and starboard thruster (ST). The issue arose when approaching berth P1: two tugs and full starboard bow thruster were not enough to hold the bow against the 25-knot beam wind. Recommended limit for safe operation in SE wind is 20 knots, with five tugs required to maintain a safety margin.
23 BIS | E5 | SE 25 knt | NE 3m 14s | 3 knt 60°/N | 0,6 m | P1 | Arrival | Rahoui | Starboard | 5 Tugs | TM3 | The vessel presentation to the port was satisfactory. Drift was controlled through appropriate heading and speed adjustments. The port entrance was crossed at a controlled speed. Once the current effect subsided, the vessel began drifting to starboard toward the main jetty. Swinging to port was initiated to bring the vessel head-on into the wind, which was successfully achieved. During the final approach to the berth, under the influence of crosswind, the use of four tugs operating at maximum pushing power was insufficient to fully counteract the wind effect. A fifth tug was called in to overcome the crosswind. Note: The bow thruster was out of service.
24 | E4 | W 30 knt | W 3m 14s | 3 knt 60°/N | 0,6 m | P1 | Departure | Soerensen/ Rafouq | Starboard | 5 Tugs | TM3 | Four tugs were used; no thrusters were available. Departure from the berth proceeded smoothly. The vessel came close to the opposite side but remained safe and under full control at all times. While going astern, the maneuver was well executed with a controlled turn and effective use of centerline tugs. Minimum safe distance of 130 meters was maintained from the breakwater when passing the green light.
25 | E4 | SW 30 knt | W 3m 14s | 3 knt 60°/N | 0,6 m | P3 | Departure | Rafouq/ Berjal | Port | 5 Tugs | TM3 | Departure from P1, port side alongside. Bow thruster not available. Wind from the southwest at 25 knots, current at 3 knots. The vessel’s bow was positioned in the enclosed corner of the berth. Four tugs were used to bring the vessel to the turning circle. Heavy drift toward the main jetty was experienced, with a minimum distance of less than 30 meters between the bow and the breakwater. The maneuver required an extended duration. It was necessary to build up longitudinal speed quickly to maintain control of the vessel’s trajectory toward the entrance. For improved safety and operational efficiency, the vessel should be berthed starboard side alongside P1.
26 | E4 | SW 30 knt | W 3m 14s | 3 knt 60°/N | 0,6 m | P1 | Arrival |  | Starboard | 5 tugs | TM3 | Emergency scenario: engine failure. The engine failed while the vessel was crossing the port entrance at a speed of 6.2 knots. The vessel was brought to a stop using four tugs operating at full power, without the use of anchors. The vessel swung, and an attempt was made to berth. However, it was unsuccessful, as part of the available tug power—both forward and aft—was used to control longitudinal movement (ahead and astern), leaving insufficient force to bring the vessel alongside.
26 BIS | E4 | SW 30 knt | W 3m 14s | 3 knt 60°/N | 0,6 m | P1 | Arrival |  |  | 5 tugs | TM3 | Engine failure occurred at the port entrance while the vessel was making 7.5 knots. The vessel was brought to a stop using tug assistance and emergency anchoring on both sides. An attempt was made to berth, but it was unsuccessful.
26 TER | E4 | SW 30 knt | W 3m 14s | 3 knt 60°/N | 0,6 m | P1 | Arrival |  |  |  | TM3 | Engine failure occurred at the port entrance while the vessel was making 6.2 knots. The vessel was quickly stopped using tugs and anchors. It then swung and successfully berthed with the assistance of a fifth tug.
27 | E3 | NW 25 knt | NW 3m 14s | 3 knt 60°/N | 0,6 m | P1 | Arrival | Rafouk/ Mefsioui | Starboard | 5 Tugs | TM3 | The vessel presentation to the port was under control, and the entrance was crossed at a safe speed. The vessel stopped with the assistance of the tugs and began swinging clear. However, it was not possible to hold position with four tugs, and the vessel began drifting due to the wind.
27 BIS | E3 | NW 25 knt | NW 3m 14s | 3 knt 60°/N | 0,6 m | P1 | Arrival | Rahoui/ Mefsioui | Starboard | 5 Tugs | TM3 | The presentation to the port was satisfactory. Drift was controlled through heading and speed adjustments. The vessel crossed the entrance at a controlled speed, but continued drifting to port due to wind effect. Drift was managed using the stern tug, forward tug, and rudder. Swinging to starboard was initiated to bring the vessel head-on into the wind, and the swing was completed successfully. However, during the approach to the berth, four tugs were insufficient to counteract the crosswind effect.
28 | E5 | NW 25 knt | NW 3m 14s | 3 knt 60°/N | 0,6 m | P3 | Arrival |  | Starboard | 5 Tugs | TM3 | Berthing was carried out in southwesterly winds of 25 knots. The vessel should not be allowed to develop excessive port rate of turn due to its strong weather helm; otherwise, it may become difficult to bring it back to starboard. The port entrance was crossed at just over 8 knots. The vessel swung to port, into the wind, and engine power was used to prevent drifting astern due to wind pressure. Berthing was completed slowly, with four tugs pushing toward the quay and the bow thruster operating at full power.
29 | E2 | NW 25 knt | NW 3m 14s | 3 knt 60°/N | 0,6 m | P1 | Departure | mefsioui | Starboard | 5 Tugs | TM3 | Departure maneuver assisted by four tugboats from berth P1 to exit the TM2 channel. The unberthing phase was well executed. An emergency scenario involving an engine failure was simulated at the turning circle, with the vessel making 6 knots. The forward and aft centerline tugs were able to maintain control and steer the vessel, allowing it to safely exit the port. Once outside, the engine was successfully restarted.
30 | E2 | E 25 knt | NE 2,5m 12s | 1 knt 240°/N | 0,6 m | P3 | Arrival | Soerensen/ Rafouk | Starboard | 5 Tugs (Emergency: 1 tug breakdown) | TM3 | The vessel came too close to the breakwater from Med 2. Only the aft tug was able to turn the vessel sufficiently. The vessel passed the green light at 7.7 knots but was successfully stopped using four tugs and the stern thruster, allowing for a controlled turn inside the basin. After the turn, the maneuver proceeded smoothly, and the vessel was successfully docked using only three tugs, the bow thruster, and the main engine.
31 | E3 | NW 25 knt | NW 3m 14s | 3 knt 60°/N | 0,6 m | P3 | ARRIVAL | Dourasse | Starboard | 5Tugs | TM3 | Northwesterly wind at 25 knots with an easterly current of 3 knots. Attempting to line up earlier appears to be a more suitable and safer strategy, even in wind conditions exceeding 20 knots from the northwest. This remains a very tricky and challenging situation, and should be avoided in real-life operations whenever possible.
33 | E5 | SE 25 knt | NE 3m 14s | 3 knt 60°/N | 0,6 m | P1 | Departure | Rachdi/ Berjal | Starboard | 5 Tugs | TM2 | Unberthing maneuver carried out with four tugs: center lead forward and aft, port bow, and port quarter. The maneuver began with the intention to exit via TM2, initially moving the vessel sideways using the tugs while keeping the stern aligned with the wind. A change of plan redirected the exit to TM3. The vessel was brought astern and began to slow down at 2 knots. However, the exit was then changed back to TM2, which resulted in excessive port drift. Tugs were used at full power to counter the drift, while the main engine was brought to full ahead speed to quickly build up longitudinal speed. The vessel exited outbound through the channel. It began to veer to port earlier than expected due to the 3-knot easterly current, which tends to push the vessel toward Pax Port.
33 (bis) | E5 | SE 25 knt | NE 3m 14s | 3 knt 60°/N | 0,6 m | P1 | Departure | Rachdi/ Mefsioui | Starboard | 5 Tugs | TM2 | Unberthing was carried out with four tugs, keeping the vessel close to the quay to counteract drift. The engine was kicked ahead while opening the bow and maintaining the stern into the wind. Speed was built up as quickly as possible to reach 7 to 8 knots, ensuring acceptable vessel behavior under the prevailing conditions. A port turn was initiated early to counter the effect of the current.
34 | E1 | NE 25 knt | NE 2,5m 12s | 3 knt 60°/N | 0,6 m | P3 | Departure |  | Starboard | 5 tugs | TM3 | For departure from P3 with strong northwesterly wind: - Push For departure from berth P3 in strong northwesterly wind conditions: Push off while favoring the bow alignment with the departure heading, approximately 020°. Use engine power to build up speed as quickly as possible to prevent drifting toward the main jetty. Avoid staying too close to the red light; otherwise, the vessel may end up pressed against the TM2 jetty once outside, due to the effect of the current. Ensure a port side rate of turn when passing through the channel. favoring bow to align, with departure heading, approximately 020. - Use engine power to build up speed as quickly as possible to avoid drifting towards the main jetty - Do not stay too close to the red light , otherwise will end up pressed against TM2 jetty once outside, due to the effect of the current. - Ensure a port side rate of turn when passing the channel
35 | E3 | NW 25 knt | NW 3m 14s | 3 knt 60°/N | 0,6 m | P3 | Departure |  | Port | 5 Tugs | TM3 | Departure was carried out in northwesterly winds of 25 knots. An initial attempt to sail with three tugs and the bow thruster proved insufficient, and a fourth tug was called in. The vessel turned to starboard, and engine power was applied ahead to prevent wind-induced drift and avoid being pushed backward toward the quay. The vessel exited with a heading close to the green light to compensate for wind drift and gained sufficient speed at the entrance to avoid being blown toward the TM2 breakwater.